## Cover
M/B Model： | P5G41T-M LX2
PCB Revision : | 1.00G
M/B SB : | ICH7
M/B NB : | G41
BIOS Version: | 0206
CPU Type : | Prescott;Cedar Mill;Smithfield;Presler;Conroe-L;Conroe;Kentsfield;Yorkfield;Wolfdate

## CPU QVL Table
Pass | Fail
means Overnight test.
means every program tests about 30 minutes.
means could boot into system.
Qualified Vendors List (CPU QVL) Standard table for user manual
Vendor | Product Brand | Processor Number | Frequency | Code Name | Revision | L2 Cache | FSB | Sspec | TDP | Speed (GHz) BIOS Show | CPU (℃) Temperature | Result
Phase1
Intel | Celeron® | 450 | 2.20 GHz | Conroe-L | A1 | 512K | 800 Mhz | Q2JY | 35W | 2.20 GHz | 50 | Pass
Intel | Pentium® | E6500-K | 2.93 GHz | Wolfdale | R0 | 2M | 1066 MHz | QMKS | 65W | 2.93 GHz | 55 | Pass
Intel | Celeron® | E1400 | 2.00 GHz | Conroe | M0 | 512K | 800 Mhz | SLAR2 | 65W | 2.00 GHz | 55 | Pass
Intel | Pentium® 4 | 651 | 3.40 GHz | Cedar Mill | B1 | 2M | 800 MHz | SL94W | 86W | 3.40 GHz | 52 | Pass
Intel | Pentium® | E2200 | 2.20 GHz | Conroe | M0 | 1M | 800 MHz | SLA8X | 65W | 2.20 GHz | 35 | Pass
Intel | Pentium® | E5300 | 2.60 GHz | Wolfdale | R0 | 2M | 800 MHz | SLGTL | 65W | 2.60 GHz | 29 | Pass
Intel | Core 2 Duo | E6750 | 2.66 GHz | Conroe | G0 | 4M | 1333 MHz | SLA9V | 65W | 2.66 GHz | 36 | Pass
Intel | Core 2 Quad | Q9400s | 2.66 GHz | Yorkfield | R0 | 6M | 1333 MHz | QHJF | 65W | 2.66 GHz | 34 | Pass
Intel | Core 2 Duo | E7300 | 2.66 GHz | Wolfdale | M0 | 3M | 1066 MHz | SLAPB | 65W | 2.66 GHz | 38 | Pass
Intel | Core 2 Duo | E8500 | 3.16 GHz | Wolfdale | C0 | 6M | 1333 MHz | SLAPK | 65W | 3.16 GHz | 32 | Pass
Intel | Core 2 Quad | Q6600 | 2.40 GHz | Kentsfield | G0 | 8M | 1066 MHz | SLACR | 95W | 2.40 GHz | 34 | Pass
Intel | Core 2 Duo | E7600 | 3.06 GHz | Wolfdale | R0 | 3M | 1066 MHz | QLUH | 65W | 3.06 GHz | 33 | Pass
Intel | Core 2 Quad | Q8400 | 2.66 GHz | Yorkfield | R0 | 4M | 1333 MHz | SLGT6 | 95W | 2.66 GHz | 30 | Pass
Intel | Core 2 Quad | Q8400s | 2.66 GHz | Yorkfield | R0 | 4M | 1333 MHz | QLRY | 65W | 2.66 GHz | 35 | Pass
Intel | Pentium® | E6300 | 2.80 GHz | Wolfdale | R0 | 2M | 1066 MHz | QLPZ | 65W | 2.80 GHz | 40 | Pass
Intel | Core 2 Duo | E7200 | 2.53 GHz | Wolfdale | M0 | 3M | 1066 MHz | SLAVN | 65W | 2.53 GHz | 37 | Pass
Intel | Core 2 Duo | E4600 | 2.40 GHz | Conroe | M0 | 2M | 800 MHz | SLA94 | 65W | 2.40 GHz | 35 | Pass
Intel | Core 2 Quad | Q9400 | 2.66 GHz | Yorkfield | R0 | 6M | 1333 MHz | SLB6B | 95W | 2.66 GHz | 40 | Pass
Intel | Core 2 Quad | Q8300 | 2.50 GHz | Yorkfield | R0 | 4M | 1333 MHz | QLSG | 95W | 2.50 GHz | 37 | Pass
Intel | Pentium® | E5400 | 2.70 GHz | Wolfdale | R0 | 2M | 800 MHz | QLQG | 65W | 2.70 GHz | 35 | Pass
Intel | Pentium® | E3200 | 2.40 GHz | Wolfdale M | R0 | 1M | 800 MHz | QLVM | 65W | 2.40 GHz | 40 | Pass
Intel | Pentium® | E6500 | 2.93 GHz | Wolfdale | R0 | 2M | 1066 MHz | QLPP | 65W | 2.93 GHz | 47 | Pass
Intel | Pentium® 4 | 670 | 3.80 GHz | Prescott | N0 | 2M | 800 MHz | QEBM | 115W | 3.80 GHz | 34 | Pass
Intel | Pentium® D | 840 | 3.20 GHz | Smithfield | A0 | 2X1M | 800 MHz | SL88R | 130W | 3.20 GHz | 34 | Pass
Intel | Pentium® D | 960 | 3.60 GHz | Presler | D0 | 4M | 800 MHz | QQEG | 95W | 3.60 GHz | 43 | Pass
Intel | Core 2 Quad | Q9505 | 2.83 GHz | Yorkfield | R0 | 6M | 1333 MHz | QLMT | 95W | 2.83 GHz | 41 | Pass
Intel | Core 2 Duo | E8200 | 2.66 GHz | Wolfdale | C0 | 6M | 1333 MHz | SLAPP | 65W | 2.66 GHz | 37 | Pass
Intel | Core 2 Duo | E8400 | 3.00 GHz | Wolfdale | E0 | 6M | 1333 MHz | SLB9J | 65W | 3.00 GHz | 42 | Pass
Intel | Core 2 Duo | E8600 | 3.33 GHz | Wolfdale | E0 | 6M | 1333 MHz | SLB9L | 65W | 3.33 GHz | 44 | Pass
Intel | Core 2 Extreme | QX6850 | 3.00 GHz | Kentsfield | G0 | 8M | 1333 MHz | SLAFN | 130W | 3.00 GHz | 42 | Pass
Intel | Core 2 Quad | Q8200 | 2.33 GHz | Yorkfield | M1 | 4M | 1333 MHz | SLB5M | 95W | 2.33 GHz | 44 | Pass
Intel | Core 2 Quad | Q9300 | 2.50 GHz | Yorkfield | M1 | 6M | 1333 MHz | SLAWE | 95W | 2.50 GHz | 40 | Pass
Intel | Core 2 Quad | Q9550 | 2.83 GHz | Yorkfield | E0 | 12M | 1333 MHz | QGPK | 95W | 2.83 GHz | 35 | Pass
Intel | Core 2 Quad | Q9650 | 3.00 GHz | Yorkfield | E0 | 12M | 1333 MHz | QHGF | 95W | 3.00 GHz | 38 | Pass
Intel | Core 2 Extreme | QX9650 | 3.00 GHz | Yorkfield | C0 | 12M | 1333 MHz | SLAN3 | 130W | 3.00 GHz | 37 | Pass
Intel | Core 2 Extreme | QX9770 | 3.20 GHz | Yorkfield | C1 | 12M | 1600 MHz | SLAWM | 136W | 3.20 GHz | 37 | Pass
Intel | Core 2 Quad | Q8300 | 2.50 GHz | Yorkfield | R0 | 4M | 1333 MHz | QHJC | 95W | 2.50 GHz | 37 | Pass
Intel | Core 2 Duo | E7500 | 2.93 GHz | Wolfdale | R0 | 3M | 1066 MHz | QJLT | 65W | 2.93 GHz | 38 | Pass
Intel | Pentium® | E5400 | 2.70 GHz | Wolfdale | R0 | 2M | 800 MHz | QJLU | 65W | 2.70 GHz | 40 | Pass
Intel | Core 2 Duo | E7400 | 2.80 GHz | Wolfdale | R0 | 3M | 1066 MHz | QJLZ | 65W | 2.80 GHz | 41 | Pass
Intel | Core 2 Duo | E7200 | 2.53 GHz | Wolfdale | M0 | 3M | 1066 MHz | SLAPC | 65W | 2.53 GHz | 37 | Pass
Intel | Core 2 Quad | Q8200s | 2.33 GHz | Yorkfield | R0 | 4M | 1333 MHz | QJKQ | 65W | 2.33 GHz | 36 | Pass
Intel | Core 2 Quad | Q8200 | 2.33 GHz | Yorkfield | R0 | 4M | 1333 MHz | QJLG | 95W | 2.33 GHz | 35 | Pass

## Summary for quick referencce
Pass |  | Fail
means Overnight test
means every program tests about 30 minutes
means could boot into system.
Product Brand | Processor Number | Frequency | Code Name | 3Dmark06 | Sleeper | Reboot3.0
Phase1
Celeron® | 450 | 2.20 GHz | Conroe-L | Pass | Pass | Pass
Pentium® | E6500-K | 2.93 GHz | Wolfdale | Pass | Pass | Pass
Celeron® | E1400 | 2.00 GHz | Conroe | Pass | Pass | Pass
Pentium® 4 | 651 | 3.40 GHz | Cedar Mill | Pass | Pass | Pass
Pentium® | E2200 | 2.20 GHz | Conroe | Pass | Pass | Pass
Pentium® | E5300 | 2.60 GHz | Wolfdale | Pass | Pass | Pass
Core 2 Duo | E6750 | 2.66 GHz | Conroe | Pass | Pass | Pass
Core 2 Quad | Q9400s | 2.66 GHz | Yorkfield | Pass | Pass | Pass
Core 2 Duo | E7300 | 2.66 GHz | Wolfdale | Pass | Pass | Pass
Core 2 Duo | E8500 | 3.16 GHz | Wolfdale | Pass | Pass | Pass
Core 2 Quad | Q6600 | 2.40 GHz | Kentsfield | Pass | Pass | Pass
Core 2 Duo | E7600 | 3.06 GHz | Wolfdale | Pass | Pass | Pass
Core 2 Quad | Q8400 | 2.66 GHz | Yorkfield | Pass | Pass | Pass
Core 2 Quad | Q8400s | 2.66 GHz | Yorkfield | Pass | Pass | Pass
Pentium® | E6300 | 2.80 GHz | Wolfdale | Pass | Pass | Pass
Core 2 Duo | E7200 | 2.53 GHz | Wolfdale | Pass | Pass | Pass
Core 2 Duo | E4600 | 2.40 GHz | Conroe | Pass | Pass | Pass
Core 2 Quad | Q9400 | 2.66 GHz | Yorkfield | Pass | Pass | Pass
Core 2 Quad | Q8300 | 2.50 GHz | Yorkfield | Pass | Pass | Pass
Pentium® | E5400 | 2.70 GHz | Wolfdale | Pass | Pass | Pass
Pentium® | E3200 | 2.40 GHz | Wolfdale M | Pass | Pass | Pass
Pentium® | E6500 | 2.93 GHz | Wolfdale | Pass | Pass | Pass
Pentium® 4 | 670 | 3.80 GHz | Prescott | Pass | Pass | Pass
Pentium® D | 840 | 3.20 GHz | Smithfield | Pass | Pass | Pass
Pentium® D | 960 | 3.60 GHz | Presler | Pass | Pass | Pass
Core 2 Quad | Q9505 | 2.83 GHz | Yorkfield | Pass | Pass | Pass
Core 2 Duo | E8200 | 2.66 GHz | Wolfdale | Pass | Pass | Pass
Core 2 Duo | E8400 | 3.00 GHz | Wolfdale | Pass | Pass | Pass
Core 2 Duo | E8600 | 3.33 GHz | Wolfdale | Pass | Pass | Pass
Core 2 Extreme | QX6850 | 3.00 GHz | Kentsfield | Pass | Pass | Pass
Core 2 Quad | Q8200 | 2.33 GHz | Yorkfield | Pass | Pass | Pass
Core 2 Quad | Q9300 | 2.50 GHz | Yorkfield | Pass | Pass | Pass
Core 2 Quad | Q9550 | 2.83 GHz | Yorkfield | Pass | Pass | Pass
Core 2 Quad | Q9650 | 3.00 GHz | Yorkfield | Pass | Pass | Pass
Core 2 Extreme | QX9650 | 3.00 GHz | Yorkfield | Pass | Pass | Pass
Core 2 Extreme | QX9770 | 3.20 GHz | Yorkfield | Pass | Pass | Pass
Core 2 Quad | Q8300 | 2.50 GHz | Yorkfield | Pass | Pass | Pass
Core 2 Duo | E7500 | 2.93 GHz | Wolfdale | Pass | Pass | Pass
Pentium® | E5400 | 2.70 GHz | Wolfdale | Pass | Pass | Pass
Core 2 Duo | E7400 | 2.80 GHz | Wolfdale | Pass | Pass | Pass
Core 2 Duo | E7200 | 2.53 GHz | Wolfdale | Pass | Pass | Pass
Core 2 Quad | Q8200s | 2.33 GHz | Yorkfield | Pass | Pass | Pass
Core 2 Quad | Q8200 | 2.33 GHz | Yorkfield | Pass | Pass | Pass